## Template
USER GUIDE: | [8 empty] | Water Depth from | 30m Penetration |  |  |  | 0m Penetration
1. Run the buoyancy runs with max and min water depth | [8 empty] | ascending order: | Water Depth | Leg Buoyancy | Preload Footing Reaction | Stillwater Footing Reaction | Water Depth | Leg Buoyancy | Preload Footing Reaction | Stillwater Footing Reaction
2. Paste the footing reactions from footing reactions generator in buoyancy folder | [8 empty] | 22.5 | 22.5 | 156.9 | 17252.4 | 10564.9 | 22.5 | 86.2 | 17323.1 | 10635.6
(please paste the one with max water depth on the upper part and min water depth on the lower part) | [8 empty] | 22.6
3. Fill in the leg buoyancy for each penetration | [8 empty] | 22.8
4. Paste the water depth that you want and select the filter to sort it from ascending order | [8 empty] | 23
(it is ok to have repeated water depths, the data will be correct as long as it is in ascending order) | [8 empty] | 23.3
23.5
MAX WD FOOTING REACTIONS |  |  |  |  | 30m Penetration |  |  |  | 23.9
Footing reactions at |  | 37.4 | m | waterdepth. | Water Depth | 37.4 | 22.5 | 0 | 23.9
[5 empty] | Leg Buoyancy | 192 | 156.9 | 0 | 23.9
0m |  |  |  |  | Preload Footing Reaction at 30 m | 17217.3 | 17252.4 | 17409.3 | 24
| 1 | 2 | 3 | 4 | Stillwater Footing Reaction at 30 m | 10529.8 | 10564.9 | 10721.8 | 24.5
Preload | 17288 | 17288 | 17288 | 17288 |  |  |  |  | 24.5
Stillwater | 10600.5 | 10600.5 | 10600.5 | 10600.5 | WD Difference | 14.9 |  |  | 25
[5 empty] | Leg Buoyancy Difference | 35.1 | CHECK |  | 25
30m |  |  |  |  | Preload Footing Reaction Difference | 35.1 | CHECK |  | 25
| 1 | 2 | 3 | 4 | Stillwater Footing Reaction Difference | 35.1 | CHECK |  | 25
Preload | 17217.3 | 17217.3 | 17217.3 | 17217.3 |  |  |  |  | 25.3
Stillwater | 10529.8 | 10529.8 | 10529.8 | 10529.8 | increase in 0.1m WD = increase in leg buoyancy of: | 0.23557 |  |  | 25.5
25.6
25.7
MIN WD FOOTING REACTIONS |  |  |  |  | 0m Penetration |  |  |  | 25.9
Footing reactions at |  | 22.5 | m | waterdepth. | Water Depth | 37.4 | 22.5 | 0 | 26
[5 empty] | Leg Buoyancy | 121.3 | 86.2 | 0 | 26
0m |  |  |  |  | Preload Footing Reaction at 0 m | 17288 | 17323.1 | 17409.3 | 26.1
| 1 | 2 | 3 | 4 | Stillwater Footing Reaction at 0 m | 10600.5 | 10635.6 | 10721.8 | 26.3
Preload | 17323.1 | 17323.1 | 17323.1 | 17323.1 |  |  |  |  | 26.3
Stillwater | 10635.6 | 10635.6 | 10635.6 | 10635.6 | WD Difference | 14.9 |  |  | 26.4
[5 empty] | Leg Buoyancy Difference | 35.1 | CHECK |  | 26.5
30m |  |  |  |  | Preload Footing Reaction Difference | 35.1 | CHECK |  | 26.5
| 1 | 2 | 3 | 4 | Stillwater Footing Reaction Difference | 35.1 | CHECK |  | 26.5
Preload | 17252.4 | 17252.4 | 17252.4 | 17252.4 |  |  |  |  | 26.6
Stillwater | 10564.9 | 10564.9 | 10564.9 | 10564.9 | increase in 0.1m WD = increase in leg buoyancy of: | 0.23557 |  |  | 26.7
26.8
26.9
26.9
27
27.1
27.1
Please paste the footing reactions in the format shown below in the selected box | [8 empty] | 27.2
27.3
27.3
27.4
27.5
27.5
27.5
27.5
27.6
27.6
27.6
27.6
27.7
27.7
27.8
27.8
27.8
27.9
28
28
28.1
28.1
28.1
| Please also use the text to column function | [7 empty] | 28.2
28.2
28.3
28.3
28.3
28.4
28.4
28.4
28.5
28.5
28.8
28.8
28.9
28.9
28.9
29
29
29.1
29.2
29.2
29.3
29.3
29.4
29.4
29.4
29.4
29.5
29.5
29.5
29.5
29.6
29.9
29.9
29.9
29.9
30
30
30
30
30
30
30.1
30.1
30.1
30.2
30.2
30.3
30.4
30.4
30.5
30.5
30.5
30.5
30.5
30.5
30.6
30.7
30.7
30.8
30.8
30.8
30.9
30.9
30.9
31
31.1
31.1
31.2
31.2
31.3
31.3
31.3
31.4
31.5
31.8
31.8
31.8
31.9
32
32
32
32.1
32.2
32.2
32.3
32.3
32.3
32.4
32.5
32.5
32.7
33.1
33.1
33.3
33.4
33.6
33.7
33.8
34
34
34.3
34.3
34.3
34.5
34.9
35
36
36
36.1
36.4
36.9
37.2
37.2
37.3
37.4
Note on I16: Lee, Hang Yee: These value should be the same